## Sheet1
node | % | t in (us) | t equation | % allocation reason | size assignment | notes
in | 10 | 0.0011111 | 1/gm2 * (Cin + Cgs2) | input buffer (fast) | L2=2, W2=10, Vov = 0.8? | bigger W to L ratio gives smaller t to make 0.001 us, need a huge ratio another way to shrink t is to increase Vov, but can we tweak Vov? In case of Mn2, Vg = 0, Vs = input
x | 40 | 0.0044444 | (R1 ¦¦ R2) * Cgs4 | dominant pole (our gain stage)
y | 30 | 0.0033333 | (R3 ¦¦ R4) * Cgs7 | 2nd large pole (our gain stage)
z | 10 | 0.0011111 | 1/gm8 * (Cgs8 + Cgs10(1-CD_gain) | low impedance; fast node
out | 10 | 0.0011111 | (RL ¦¦ 1/gm10) * CL | output buffer (fast)
stage |  | gain | gain equation
CG |  | 5000 | R1 ¦¦ R2 | R2 = 4R1 to keep Mp3 in saturation | R1 = 6250, R2 = 25000
cascode |  | 5 | -gmp4(R3 ¦¦ R4) | gm in scale of 0.001; from CG vs cascode equation CG gain ~ 1000 bigger than cascode
CS |  | 1.2 | - gmn7/gmp8 | gain equaiton shows mostly unity gain
CD |  | 1 | (gmn10*RL)/(gmn10*RL + 1) | gain equaiton shows mostly unity gain chosen to be smaller than CS b/c CD gain equation shows < 1
Looking at reasonable ranges for any gm |  |  |  | Looking at reasonable ranges for any Cgs
Vov | 0.15 | 4 |  | W | 2 | 150
W/L | 0.066667 | 15 |  | L | 2 | 10
gm | 5e-07 | 0.003 |  | gm | 6.1333e-15 | 2.3e-12
Spreadsheet for calculating outputs given inputs
Property
Gain | 45878.8166 | 33134.7009 | #DIV/0! | #DIV/0! | #DIV/0!
Bandwidth | 17855332.422 | 111088058.0434 | #DIV/0! | #DIV/0! | #DIV/0!
Power
Rules
R2/R1 < 4 | 1 | 1 | #DIV/0! | #DIV/0! | #DIV/0!
R3/R4 < 4 | 1 | 1 | #DIV/0! | #DIV/0! | #DIV/0!
Values
R1 | 10000 | 6500
R2 | 25000 | 25000
R3 | 25000 | 25000
R4 | 7250 | 7250
gm2 | 0.001 | 0.001
gm4 | 0.001 | 0.001
gm7 | 0.0012 | 0.0012
gm8 | 0.001 | 0.001
gm10 | 0.001 | 0.001
Cgs2 | 2.3e-13 | 6.1e-15
Cgs4 | 2.3e-13 | 6.1e-15
Cgs7 | 2.3e-13 | 6.1e-14
Cgs8 | 2.3e-13 | 4.6e-13
Cgs10 | 2.3e-13 | 6.1e-15
Dependent Variables
WL2 | 150
WL4 | 150
WL7 | 150
WL8 | 150
TC1 | 4.5e-10
TC2 | 1.6429e-09
TC3 | 1.2926e-09
TC4 | 5.06e-09
TC5 | 4.681e-10
TC1 % | 5.048%
TC2 % | 18.43%
TC3 % | 14.5%
TC4 % | 56.77%
TC5 % | 5.251%