## Sheet1
node | % | t in (us) | t equation | % allocation reason | size assignment | notes
in | 10 | 0.0011111 | 1/gm2 * (Cin + Cgs2) | input buffer (fast) | L2=2, W2=10, Vov = 0.8? | bigger W to L ratio gives smaller t to make 0.001 us, need a huge ratio another way to shrink t is to increase Vov, but can we tweak Vov? In case of Mn2, Vg = 0, Vs = input
x | 40 | 0.0044444 | (R1 ¦¦ R2) * Cgs4 | dominant pole (our gain stage)
y | 30 | 0.0033333 | (R3 ¦¦ R4) * Cgs7 | 2nd large pole (our gain stage)
z | 10 | 0.0011111 | 1/gm8 * (Cgs8 + Cgs10(1-CD_gain) | low impedance; fast node
out | 10 | 0.0011111 | (RL ¦¦ 1/gm10) * CL | output buffer (fast)
stage |  | gain | gain equation
CG |  | 5000 | R1 ¦¦ R2 | R2 = 4R1 to keep Mp3 in saturation | R1 = 6250, R2 = 25000
cascode |  | 5 | -gmp4(R3 ¦¦ R4) | gm in scale of 0.001; from CG vs cascode equation CG gain ~ 1000 bigger than cascode
CS |  | 1.2 | - gmn7/gmp8 | gain equaiton shows mostly unity gain
CD |  | 1 | (gmn10*RL)/(gmn10*RL + 1) | gain equaiton shows mostly unity gain chosen to be smaller than CS b/c CD gain equation shows < 1
Looking at reasonable ranges for any gm |  |  |  | Looking at reasonable ranges for any Cgs
Vov | 0.15 | 4 |  | W | 2 | 150
W/L | 0.066667 | 15 |  | L | 2 | 10
gm | 5e-07 | 0.003 |  | gm | 6.1333e-15 | 2.3e-12
Spreadsheet for calculating outputs given inputs
Property
Gain | 45878.8166 | 33134.7009 | #DIV/0! | #DIV/0! | #DIV/0!
Bandwidth | 17855332.422 | 111088058.0434 | #DIV/0! | #DIV/0! | #DIV/0!
Power
Rules
R2/R1 < 4 | 1 | 1 | #DIV/0! | #DIV/0! | #DIV/0!
R3/R4 < 4 | 1 | 1 | #DIV/0! | #DIV/0! | #DIV/0!
Values
R1 | 10000 | 6500
R2 | 25000 | 25000
R3 | 25000 | 25000
R4 | 7250 | 7250
gm2 | 0.001 | 0.001
gm4 | 0.001 | 0.001
gm7 | 0.0012 | 0.0012
gm8 | 0.001 | 0.001
gm10 | 0.001 | 0.001
Cgs2 | 2.3e-13 | 6.1e-15
Cgs4 | 2.3e-13 | 6.1e-15
Cgs7 | 2.3e-13 | 6.1e-14
Cgs8 | 2.3e-13 | 4.6e-13
Cgs10 | 2.3e-13 | 6.1e-15
Dependent Variables
WL2 | 150
WL4 | 150
WL7 | 150
WL8 | 150
TC1 | 4.5e-10
TC2 | 1.6429e-09
TC3 | 1.2926e-09
TC4 | 5.06e-09
TC5 | 4.681e-10
TC1 % | 5.048%
TC2 % | 18.43%
TC3 % | 14.5%
TC4 % | 56.77%
TC5 % | 5.251%

## gmid
Vt | CL | f | tau | gm | gm/id | Id | Vov | Vgs | W | L | kp_n | xtor | gain allocated | tau allocated | Cin | I total | I R | I xtor | vdd
0.5 | 2.5e-13 | 110000000 | 1.4469e-09 | 0.00017278 | 8 | 2.1598e-05 | 0.25 | 0.75 | 1.3823e-05 | 1e-06 | 5e-05 | M10 |  |  | 2.2e-13 | 0.0004 | 0.00012 | 0.00028 | 2.5
[6 empty] | 2.1598e-05 | 0.92947 |  | 2e-06 | 2e-06 | 5e-05 | MN9
|  |  |  | 0.00040333 | 3 | 0.00013444 | 0.66667 |  | 1.21e-05 | 1e-06 | 5e-05 | MN2 |  | 1833333333.3333
[6 empty] | 0.00013444 | 0.92947 |  | 1.8675e-05 | 3e-06 | 5e-05 | MN1
[6 empty] | 0.00013444 | 4.638 |  | 2e-06 | 1e-06 | 2.5e-05 | MP3
[6 empty] | 6.4793e-05 | 0.92947 |  | 6e-06 | 2e-06 | 5e-05 | MN6
|  |  |  | 0.00032397 | 5 | 6.4793e-05 | 0.4 |  | 3.2397e-05 | 1e-06 | 2.5e-05 | MP4
|  |  |  | 0.00032397 |  | 6.4793e-05 | 0.4 |  | 3.2397e-05 | 1e-06 | 2.5e-05 | MP5
[6 empty] | 5.9164e-05 | 1.25 |  | 3.0292e-06 | 1e-06 | 2.5e-05 | MP8
|  |  |  | 0.00029582 | 5 | 5.9164e-05 | 0.4 |  | 1.4791e-05 | 1e-06 | 5e-05 | MN7
vbias_p | vbias_n
-2.638 | -1.0705
Vz | 1.2
Vt | 0.5
kn | 5e-05
kp | 2.5e-05
vdd | 2.5
vss | -2.5
Id8 | 8e-06
Vov8 | 0.8
Vov7 | 0.56569
Vy | 2.5657

## Sheet3
kp_n | Vt | W | L | ids | Vov
2.5e-05 | 0.5 | 2.2e-05 | 2e-06 | 9.6938e-05 | 0.705

## Sheet2
power target | Vdd | Vss | R power | xtor power | Ids_total
0.002 | 2.5 | -2.5 | 0.00021246 | 0.0017875 | 0.00035751
R1 | R2 | R3 | R4 |  | Ids_stack1 | % |  |  |  | M1 | M2 | M3 | M4 | M5 | M6 | M7 | M8 | M9 | M10
9400 | 15400 | 90000 | 68000 |  | 0.00018 | 0.54463 |  |  | spice Vov | 0.896 | 0.5367 | -0.8942 | -0.7886 | -0.7323 | 0.8967 | 0.7444 | -0.9361 | 0.8967 | 0.144
[5 empty] | Ids_stack2 |  |  |  | calc Vov | 0.929 | 0.667 | 4.64 | 0.4 | 0.4 | 0.929 | 0.4 | 1.25 | 0.929 | 0.25
[5 empty] | 6.8e-05 | 0.20575 |  |  | % error | 0.03683 | 0.24278 | 4.189 | -0.49277 | -0.45378 | 0.036021 | -0.46265 | 0.33533 | 0.036021 | 0.73611
[5 empty] | Ids_stack3 |  |  |  | spice gm | 0.000403 | 0.000673 | 0.000273 | 0.000173 | 0.000186 | 0.000142 | 0.0001 | 8e-05 | 0.0001 | 0.000545
[5 empty] | 3.75e-05 | 0.11346 |  |  | calc gm | M2: 0.000403; M4: 0.000324; M5: 0.000324; M7: 0.000296; M10: 0.000173
[5 empty] | Ids_stack4 |  |  |  | % error | M2: -0.40119; M4: 0.87283; M5: 0.74194; M7: 1.96
[5 empty] | 4.5e-05 | 0.13616 |  |  | spice W | 1.7e-05 | 2e-05 | 2.3e-05 | 8e-06 | 8e-06 | 6e-06 | 2e-06 | 3e-06 | 4e-06 | 6e-05
[5 empty] | Ids_sum |  |  |  | calc W | 1.87e-05 | 1.21e-05 | 2e-06 | 3.24e-06 | 3.24e-06 | 6e-06 | 1.48e-05 | 3.03e-06 | 2e-06 | 1.38e-05
[5 empty] | 0.0003305 |  |  |  | spice L | 2e-06 | 1e-06 | 2e-06 | 1e-06 | 1e-06 | 2e-06 | 1e-06 | 1e-06 | 2e-06 | 1e-06
[9 empty] | calc L | 3e-06 | 1e-06 | 1e-06 | 1e-06 | 1e-06 | 2e-06 | 1e-06 | 1e-06 | 2e-06 | 1e-06
|  |  |  | stack1 | stack2 | stack3 | stack4 | sum
|  |  | spice Ids | 0.00018 | 6.8e-05 | 3.75e-05 | 4.5e-05 | 0.0003305
|  |  | spice Ids% | 0.54463 | 0.20575 | 0.11346 | 0.13616
|  |  | Ids % | 0.55 | 0.2 | 0.1 | 0.15
|  |  | Ids allocated | 0.00019663 | 7.1502e-05 | 3.5751e-05 | 5.3626e-05
|  |  | Ids | 0.000134 | 6.48e-05 | 5.92e-05 | 2.16e-05
|  |  | % error | -0.25556 | -0.047059 | 0.57867 | -0.52
|  |  | Spice gain in db | 74.9414 | 90.2599 | 91.6186 | 89.5481 | 55495360.4769
|  |  | spice gain in ohms | 5585.6022 | 32583.295 | 38100.4408 | 30019.6068
|  |  | spice BW | 200546600 | 114422200 | 104984600 | 96613300