## Sheet1
node | % | t in (us) | t equation | % allocation reason | size assignment | notes
in | 10 | 0.0011111 | 1/gm2 * (Cin + Cgs2) | input buffer (fast) | L2=2, W2=10, Vov = 0.8? | bigger W to L ratio gives smaller t to make 0.001 us, need a huge ratio another way to shrink t is to increase Vov, but can we tweak Vov? In case of Mn2, Vg = 0, Vs = input
x | 40 | 0.0044444 | (R1 ¦¦ R2) * Cgs4 | dominant pole (our gain stage)
y | 30 | 0.0033333 | (R3 ¦¦ R4) * Cgs7 | 2nd large pole (our gain stage)
z | 10 | 0.0011111 | 1/gm8 * (Cgs8 + Cgs10(1-CD_gain) | low impedance; fast node
out | 10 | 0.0011111 | (RL ¦¦ 1/gm10) * CL | output buffer (fast)
stage |  | gain | gain equation
CG |  | 5000 | R1 ¦¦ R2 | R2 = 4R1 to keep Mp3 in saturation
cascode |  | 5 | -gmp4(R3 ¦¦ R4) | gm in scale of 0.001; from CG vs cascode equation CG gain ~ 1000 bigger than cascode
CS |  | 1.2 | - gmn7/gmp8 | gain equaiton shows mostly unity gain
CD |  | 1 | (gmn10*RL)/(gmn10*RL + 1) | gain equaiton shows mostly unity gain chosen to be smaller than CS b/c CD gain equation shows < 1